## Architecture
SW Component | Responsible
Rotation Detection | IR
Control led blink period based on rotation
Control leds ( color) to indicate rotation and direction |  | Structure
App (contains the logic of the proj and uses APIs providede by |  | ./legacy proj/*.*
./src
|  |  | /app | /inc/*.h
/src/*.c
|  |  | /component1 | /inc/*.h
/src/*.c
|  |  | … | /inc/*.h
/src/*.c
SW components shall provide APIs(interfces) for each action needed |  |  | /componentk | /inc/*.h
/src/*.c
Constraints & Requirements:
- Up to 2 students in a team
- The board shall be stable after reset for calibration
- The board shall detect rotation in pitch and roll and use the RGB LED to indicate it is not leveled
- The LED shall be stable on when leveled
- Two colors shall be used to indicate rotation and direction on an axe
- The colors shall blink to indicate which way to turn to become leveled
- Depending on the angle it shall blink slower (at least two levels)